## Noureddini
Noureddini & Zhu | [13 empty] | SOYBEAN
|  | k1 = | 0.0020676 | k3 = | 0.014143 | k5 = | 0.006287 |  |  |  | 50C |  | Re=6400
Consider | TG | <=====> | DG | <=====> | MG | <=====> |  | Gly |  | 4 | 55C | 1 | Re=12400 | Ctrl+m
|  | k2 = | 0.0036428 | k4 = | 0.056306 | k6 = | 0.00022637 |  |  | 60 | 60C |  |  | Ctrl+n | [5 empty] | R= | 8.3145 | J/(gmolK)
| Total time = | 60 | mins | [7 empty] | 65C | [9 empty] | 1.9859 | cal/gmolK
| [TG]0 = | 1 | [DG]0 = | 0 | [MG]0 = | 0 |  | [Gly]0 = | 0 | [ME] = | 0 | [MeOH] = | 6 |  | Estimated
MW | 885.4608 | 621.0057 | 356.5505 | 92.095 | 296.4976 | 32.0424 | mole/min | 1 | Gly capture |  | %conv | mole% | wt% | After | Total volume = | 1.2151 | litres |  | Ea | 13145 | 9932 | 19860 | 14639 | 6421 | 9588 | cal/mole | Re=6200
Time | [TG] | [DG] | [MG] | [Gly] | [ME] | [MeOH] | -d[ME]/dt |  | factor |  | 0 | 0 | 0 | washing |  |  |  |  | Ea | 13600 | 9783 | 18769 | 11177 | 5182 | 9873 | cal/mole | Re=12400
0 | 0.82296 | 0 | 0 | 0 | 0 | 4.9378 |  |  |  |  | 0 | 0 | 0 |  |  |  |  | TC | TK | TG->DG | DG->TG | DG->MG | MG->DG | MG->GL | GL->MG
1 | 0.81456 | 0.008402 | 0 | 0 | 0.008402 | 4.9294 | 0.50412 |  |  |  | 0.34032 | 1.0106 | 0.34174 |  |  |  |  | 50 | 323.13 | 1.2696e-09 | 1.8975e-07 | 3.6231e-14 | 1.2376e-10 | 4.5121e-05 | 3.2434e-07 |  | exp(-Ea/RT)
=====> | When you first open this spreadsheet, you will doubtless be perplexed
by its apparent complexity.
In just a moment, and at the press of a key, it will all get much worse!
The rate constants given in row 2 & 4 are taken from the Noureddini & Zhu
paper. In cell K2, you can select the temperature at which you want to model.
Go ahead! Give it a whirl! You should see the k values change.
Noureddini & Zhu also carried out some limited work at a different stirrer
speed so I have fitted that option in on cell M2.
You can set the time over which you want to follow the reaction in cell C5.
Initial concentration of the reactants and products (in moles) is set up
in row 6. You can change any of these more or less at any time.
(Note that [TG]0 is initially set to 1 and [MeOH]0 is set to 6.
The cell I7 initially contains the value of 1.
This is the proportion of the glycerol which remains in the reactor each
second after half the reaction has taken place. Thus, setting I7 to 0.99 will
remove 1% of the glycerol every second after half-time.
Ctrl-n (or pressing the magic cyan button) will compress the spreadsheet
to its present form.
Ctrl-m (or pressing the magic yellow button) will set up the spreadsheet
and run your first case. Thereafter, you can change all the boundary
conditions except for the time of the run. To change that, you will need
to first press Ctrl-n(cyan button in P4), change the time, then press Ctrl-m (yellow button in P3).
| Have fun! | [5 empty] | Michael
| :-) | [5 empty] | Allen

## Instructions
=====> | When you first open this spreadsheet, you will doubtless be perplexed
by its apparent complexity.
In just a moment, and at the press of a key, it will all get much worse!
The rate constants given in row 2 & 4 are taken from the Noureddini & Zhu
paper. In cell K2, you can select the temperature at which you want to model.
Go ahead! Give it a whirl! You should see the k values change.
Noureddini & Zhu also carried out some limited work at a different stirrer
speed so I have fitted that option in on cell M2.
You can set the time over which you want to follow the reaction in cell C5.
Initial concentration of the reactants and products (in moles) is set up
in row 6. You can change any of these more or less at any time.
(Note that [TG]0 is initially set to 1 and [MeOH]0 is set to 6.
The cell I7 initially contains the value of 1.
This is the proportion of the glycerol which remains in the reactor each
second after half the reaction has taken place. Thus, setting I7 to 0.99 will
remove 1% of the glycerol every second after half-time.
Ctrl-n (or pressing the magic cyan button) will compress the spreadsheet
to its present form.
Ctrl-m (or pressing the magic yellow button) will set up the spreadsheet
and run your first case. Thereafter, you can change all the boundary
conditions except for the time of the run. To change that, you will need
to first press Ctrl-n(cyan button in P4), change the time, then press Ctrl-m (yellow button in P3).
| Have fun! | Michael
| :-) | Allen